## Feuil1
Precalculations |  |  | Variables |  |  | Constants
Methane consumption (m3/h) | 0.36 |  | Expected flame power (kW) | 3.6792 |  | Calorific power of butane (MJ/kg) | 49.5
|  |  | T2 (K) | 293 |  | Calorific power of methane (MJ/kg) | 56
|  |  | P2 (Pa) | 100000 |  | Flame speed of butane in standard conditions (m/s) | 0.33
[6 empty] | Flame speed of methane in standard conditions (m/s) | 0.3
[6 empty] | Combustion efficiency [0.0, 1.0] | 1
[6 empty] | Mass per mol butane (g/mol) | 58
Results of precalculations | [5 empty] | Mass per mol methane (g/mol) | 16
Flame power from documentation (kW) | 3.6792 |  |  |  |  | Mass per mol O2 (g/mol) | 32
[6 empty] | Massic ratio of O2 in air [0.0, 1.0] | 0.232
[6 empty] | Specific air constant (J/(kg.K)) | 287
[6 empty] | Methane density | 0.657
|  |  | Output | Butane | Methane
|  | No CO2 in the intake | Fuel mass flow (kg/h) | 0.26758 | 0.23652
|  |  | Fuel flow (m3/h) |  | 0.36
|  |  | Air speed (m/s) | 0.33 | 0.3
|  |  | Air mass flow (kg/h) | 4.1362 | 4.0779
|  |  | Tube diameter (m) | 0.03435 | 0.03566
|  |  | Air flow (m3/h) | 3.4781 | 3.4292
Note on I3: Helies, Victor: From the research on this publication : https://www.sciencedirect.com/science/article/pii/S0016236116305579#f0005
Note on O21: Helies, Victor: Air : 21% O2 and 79%N2
Note on O22: Helies, Victor: Calculated for constant flame position in standard conditions