## Components already expected
The APU supplies pneumatic and electrical power for ground starting of main engines, fuselage air-conditionning, and ground operation of the aircraft electrical system in the absence of other power sources
The APU is a single-shaft, two bearing, gas turbine engine containing a 2 stage centrifugal compressor, a single stage radial inflow turbine, and accessory drive
Sub-systems
Name | Type | Components | Expected quantity | Real quantity | Type | Comment
Engine fuel and control | Automatic, electromechanical | Fuel control | 1 | 1
|  | Fuel pump | 1 | 1 | Gear pump | Fuel-lubricated, powered by the accessory drivetrain.
|  | Fuel governor | 1 | 1 | Centrifugal | Driven by the fuel pump
|  | Fuel filter | 2 | 1 | Paper cartridge | Low pressure and high pressure, just between the pump and the shutoff valve
|  | Fuel solenoid shutoff valve | 1 | 1
|  | Seal relief valve | 1 | 1 |  | Value : 1,7 bar
|  | Acceleration limiter | 1 | 1 |  | Between fuel filter, drain, and pneumatic tube
|  | Primary fuel manifold | 1 | ? |  | I assume these components are there but I can't see them without disassembling the APU
|  | Secondary fuel manifold | 1 | ?
|  | Primary fuel nozzle | 1 | 1
|  | Secondary fuel nozzle | 1 | ?
|  | Combustion chamber | 1 | 1 | Can
|  | Thermostat | 1 | 1 |  | Located in the exhaust manifold
|  | Plenum drain valve | 1 | Non connected |  | Might have to go back to the fuel tank
Ignition | Electromecanical | Ignition unit | 1 | 1
|  | Ignitor plug | 1 | 1
|  | Ignition lead | 1 | 1
|  | Starter motor | 1 | 1
Air circuit | Undefined | Ram air door | 1 | ?
|  | Nonram air door | 2 | ?
|  | Electrically driven actuator | 1 | ? |  | Controlled by a switch located in the flight compartment
|  | Two-stage centrifugal compressor | 1 | 1
|  | Single-stage turbine | 1 | 1
Bleed air | Undefined | Load control valve | 1 | 1
|  | Pneumatic thermostat | 1 | 1
|  | 3-way solenoid shutoff valve | 1 | 1 |  | #VALUE!
Engine controls | Master control pannel | Unknown | 1 | 0
Engine controls | External control pannel | APU shutoff switch | 1 | 0 |  | Also arms the fire extinguisher system
|  | Fire warning indicator | 1 | 0
|  | Fire warning horn | 1 | 0
|  | Agent bottle low pressure indicator | Unknown | 0
|  | Fire extinguisher discharge switch | Unknown | 0
Indicating | Undefined | Thermocouple | 1 | 1 |  | Temperature displayed in the flight compartment
|  | Compressor speed sensor | 1 | 1 | Tachometer generator | Speed displayed in the flight compartment as between 0-100%
|  | Available electrical power indicator | 1 | 0 | Light (Yes/No) | Located in the flight compartment
|  | Electrical load indicator | 1 | 0 |  | Located in the flight compartment
|  | Hourmeter | 1 | 0 |  | Records the total APU operating time, located on the accessory drive
Exhaust | Exhaust duct |  | 1 | 0
Oil | Dry-sump, self contained | Supply tank | 1 | 1
|  | Oil pressure low switch | 1 | 1 |  | Located on the oil tank, after the oil filter
|  | Oil pressure low caution light | 1 | 0 |  | Located in the flight compartment, sensor after the oil filter
|  | Oil cooler | 1 | 1
|  | Oil sequencing switch | 1 | 1
Oil cluster | Undefined | Oil pressure pump | 1 | 1 | Gear pump
|  | Scavenge pump | 2 | 2 | Gear pump
|  | Oil filter | 1 | 1
|  | Oil filter bypass valve | 1 | 1 |  | In parrallel of the oil filter
|  | Pressure relief valve | 1 | 1
|  | Oil overtemperature switch | 1 | 1
|  | Oil temperature high caution light | 1 | 0 |  | Located in the flight compartment
Ventilation | Undefined | Ventilating duct | 1 | 1
|  | Fan | 1 | 1 |  | Forces air through the generator
|  | Fan air supply valve | 1 | 1
|  | Fire isolation valve | 1 | 1
|  | Duct | 1 | 1
|  | Annular shroud | 1 | 1
|  | Oil cooler duct | 1 | 1 |  | Around the exhaust
Fuel heating | Automatic, thermic | Fuel heater | 1 | ? |  | Uses bleed air
|  | Airflow check valve | 1 | ?
|  | Fuel heater bypass valve | 1 | ?
|  | Fuel temperature sensing air regulator valve | 1 | ? | Vernathem-type
Note : all drain lines should return to the fuel tank/ a separate fuel tank
Note on E7: [Threaded comment] Your version of Excel allows you to read this threaded comment; however, any edits to it will get removed if the file is opened in a newer version of Excel. Learn more: https://go.microsoft.com/fwlink/?linkid=870924 Comment: As found in a working DC-9 equipped with a Garret GTCP85 APU
Note on F9: [Threaded comment] Your version of Excel allows you to read this threaded comment; however, any edits to it will get removed if the file is opened in a newer version of Excel. Learn more: https://go.microsoft.com/fwlink/?linkid=870924 Comment: Comes as a package with the fuel control, see DC9_super80_maintenace_manual.pdf page 35/68
Note on F15: [Threaded comment] Your version of Excel allows you to read this threaded comment; however, any edits to it will get removed if the file is opened in a newer version of Excel. Learn more: https://go.microsoft.com/fwlink/?linkid=870924 Comment: APU disassembly might be needed to check for these components
Note on F18: [Threaded comment] Your version of Excel allows you to read this threaded comment; however, any edits to it will get removed if the file is opened in a newer version of Excel. Learn more: https://go.microsoft.com/fwlink/?linkid=870924 Comment: APU disassembly might be needed to check for these components
Note on F26: [Threaded comment] Your version of Excel allows you to read this threaded comment; however, any edits to it will get removed if the file is opened in a newer version of Excel. Learn more: https://go.microsoft.com/fwlink/?linkid=870924 Comment: No clue of what it looks like
Note on F44: [Threaded comment] Your version of Excel allows you to read this threaded comment; however, any edits to it will get removed if the file is opened in a newer version of Excel. Learn more: https://go.microsoft.com/fwlink/?linkid=870924 Comment: Couldn't find it
Note on B65: [Threaded comment] Your version of Excel allows you to read this threaded comment; however, any edits to it will get removed if the file is opened in a newer version of Excel. Learn more: https://go.microsoft.com/fwlink/?linkid=870924 Comment: The APU might need to be dismanteled to find these components

## Components to order
Control pannel
| Wiring on the document "Experimental_setup_V1.docx" |  |  |  |  | Already in the lab
| Name | Specs | Quantity | Link |  | To order
| Start switch | 2 positions, should handle 28V 3A DC | 1 | Already in the lab |  | Link to find
| Run/off switch | 2 positions, should handle 28V 3A DC | 1 | Already in the lab
Orderd | Relays | Must handle 28V 300A DC, the 24V 300A DC should work | 4 | https://fr.aliexpress.com/item/1005004354425630.html?spm=a2g0o.productlist.main.3.73201e56oFKYHW&algo_pvid=e403af3f-3277-41f4-8302-290944305b1f&algo_exp_id=e403af3f-3277-41f4-8302-290944305b1f-2&pdp_ext_f=%7B%22order%22%3A%225%22%2C%22eval%22%3A%221%22%7D&pdp_npi=4%40dis%21EUR%2121.32%2119.19%21%21%2123.28%2120.96%21%402103856417476451120723719e6e14%2112000029283397652%21sea%21FR%210%21ABX&curPageLogUid=JVIMFICJZYUT&utparam-url=scene%3Asearch%7Cquery_from%3A | Recieved
Orderd | 37-Pin connector | Aeronautical standard, "37p female B" | 1 | https://fr.aliexpress.com/item/1005003008448540.html?gatewayAdapt=glo2fra | Recieved
Orderd | Circuit breaker | 300A | 1 | https://fr.aliexpress.com/item/1005007812704348.html?spm=a2g0o.productlist.main.5.79ceXfGGXfGGSt&algo_pvid=eac6672d-32ae-4478-9f9d-c63d2ecea555&algo_exp_id=eac6672d-32ae-4478-9f9d-c63d2ecea555-4&pdp_ext_f=%7B%22order%22%3A%22495%22%2C%22eval%22%3A%221%22%7D&pdp_npi=4%40dis%21EUR%215.87%215.39%21%21%2146.22%2142.46%21%40211b804117476525986431777e6e6f%2112000042290348340%21sea%21FR%210%21ABX&curPageLogUid=nVNBEDvICnZX&utparam-url=scene%3Asearch%7Cquery_from%3A | Recieved
| Wire | Must handle 28V 300A DC | 50m | Already in the lab
| Box | Large enough to contain each component | 1 | Already in the lab
| Fuel tank | Between 10L and ? | 1 | Already in the lab
| Fuel feed line |  | 1 | Already in the lab
| Fuel tank to feed line connector |  | 1 | Already in the lab
Orderd | Fuel feed line to APU connector | Imperial, G1/2x14mm | 1 | https://fr.aliexpress.com/item/1005008365619664.html?spm=a2g0o.productlist.main.15.2244vUnEvUnEe6&algo_pvid=492f2225-1ef6-4ca0-93ce-dbf5beee96b3&algo_exp_id=492f2225-1ef6-4ca0-93ce-dbf5beee96b3-14&pdp_ext_f=%7B%22order%22%3A%2277%22%2C%22eval%22%3A%221%22%7D&pdp_npi=4%40dis%21EUR%212.18%212.18%21%21%2117.15%2117.14%21%40211b819117476656885527251e76ba%2112000044733743341%21sea%21FR%210%21ABX&curPageLogUid=kTQBVTzcvtan&utparam-url=scene%3Asearch%7Cquery_from%3A | Recieved
| Fuel drain line |  | 1 | Already in the lab
| Fuel drain line to tank connector |  | 1 | Already in the lab
| APU to fuel drain line connector | Metric, 10mm diameter | 1 | Already in the lab
| Oil |  | 4L | Already in the lab
| Kerosene |  |  | Already ordered
Orderd | Emergency stop button | 40mm 1NC | 1 | https://fr.aliexpress.com/item/1005007487481931.html?spm=a2g0o.detail.pcDetailBottomMoreOtherSeller.3.4687xkblxkblpL&gps-id=pcDetailBottomMoreOtherSeller&scm=1007.40050.354490.0&scm_id=1007.40050.354490.0&scm-url=1007.40050.354490.0&pvid=445a5648-bf72-4a7f-b629-4b40afc1ac0f&_t=gps-id:pcDetailBottomMoreOtherSeller,scm-url:1007.40050.354490.0,pvid:445a5648-bf72-4a7f-b629-4b40afc1ac0f,tpp_buckets:668%232846%238115%232000&pdp_ext_f=%7B%22order%22%3A%2235%22%2C%22eval%22%3A%221%22%2C%22sceneId%22%3A%2230050%22%7D&pdp_npi=4%40dis%21EUR%211.39%211.39%21%21%2110.97%2110.97%21%40211b816617476639876982602e6949%2112000040977732352%21rec%21FR%21%21ABXZ&utparam-url=scene%3ApcDetailBottomMoreOtherSeller%7Cquery_from%3A | Recieved
Variable electrical load
Mostly detailed on the document "Experimental_setup_V1.docx"
| Name | Specs | Quantity | Link | Unitary price (14/07/2025) | Already in the lab
| Potentiometer | 20k ohm | 3 | https://fr.aliexpress.com/item/1005006074800074.html?spm=a2g0o.productlist.main.2.64de661cjqft7u&algo_pvid=c27ae2fb-5a0c-4865-b449-f6e418db6828&algo_exp_id=c27ae2fb-5a0c-4865-b449-f6e418db6828-1&pdp_ext_f=%7B%22order%22%3A%22900%22%2C%22eval%22%3A%221%22%7D&pdp_npi=4%40dis%21EUR%211.83%211.02%21%21%2114.86%218.31%21%40211b61d017501571566878181e7735%2112000035613945649%21sea%21FR%210%21ABX&curPageLogUid=kVTRAFieORrP&utparam-url=scene%3Asearch%7Cquery_from%3A | 0,99€ | To order
| Zero-crossing triac module | 400DD 220V | 3 | https://fr.aliexpress.com/item/1005008643712871.html?spm=a2g0o.productlist.main.4.75e352bce2dsSp&aem_p4p_detail=20250617034407782959269221190000292842&algo_pvid=acfbf6cb-5154-4cb3-af71-321694f93657&algo_exp_id=acfbf6cb-5154-4cb3-af71-321694f93657-3&pdp_ext_f=%7B%22order%22%3A%2221%22%2C%22eval%22%3A%221%22%7D&pdp_npi=4%40dis%21EUR%2123.50%2120.59%21%21%2126.52%2123.25%21%40211b430817501570477712808e81c6%2112000046103231538%21sea%21FR%210%21ABX&curPageLogUid=tXke6Y0LWNJP&utparam-url=scene%3Asearch%7Cquery_from%3A&search_p4p_id=20250617034407782959269221190000292842_1#nav-description | 17,19€ | Link to find
| Boiler resistor | 220V 12kW DN40 | 3 | https://fr.aliexpress.com/item/1005005849559227.html?spm=a2g0o.productlist.main.2.335a5109MV2L1G&algo_pvid=74ee3ccb-af5d-4dbe-973d-76131d1ad27e&algo_exp_id=74ee3ccb-af5d-4dbe-973d-76131d1ad27e-1&pdp_ext_f=%7B%22order%22%3A%22148%22%2C%22eval%22%3A%221%22%7D&pdp_npi=4%40dis%21EUR%2117.18%2116.69%21%21%21139.22%21135.25%21%40211b6c1917501569433137282ef7bb%2112000034598949902%21sea%21FR%210%21ABX&curPageLogUid=8i19pXJV1v9M&utparam-url=scene%3Asearch%7Cquery_from%3A | 22,59€
| Stainless steel tube | 168mm diameter | 50cm at least | https://www.mdmonline.eu/en/product/cev-1683-x-20-mm-14301-1/ | 111,41€
| Stainless steel cone |  | 1 | https://www.mdmonline.eu/en/product/stainless-steel-reducer-conc26/ | 70,39€
304.11
Note on E7: [Threaded comment] Your version of Excel allows you to read this threaded comment; however, any edits to it will get removed if the file is opened in a newer version of Excel. Learn more: https://go.microsoft.com/fwlink/?linkid=870924 Comment: I could not find 2 4-output relays so 4 2-output relays should work
Note on E10: [Threaded comment] Your version of Excel allows you to read this threaded comment; however, any edits to it will get removed if the file is opened in a newer version of Excel. Learn more: https://go.microsoft.com/fwlink/?linkid=870924 Comment: 8 wires of 5m must go from the pannel to the APU +10m for internal wiring
Note on F15: [Threaded comment] Your version of Excel allows you to read this threaded comment; however, any edits to it will get removed if the file is opened in a newer version of Excel. Learn more: https://go.microsoft.com/fwlink/?linkid=870924 Comment: Possibility to replace the existing connector on the APU with a metric one from the lab

## Requirements
INPUTS | Value | Comment | OUTPUTS | Value | Comment
DC electrical power | 28V-300A | Via battery bus and DC transfert bus | 3-phased current | 40 kVA
Fuel | ASTM D1655-73 |  | Compressed air
Air | 737,5 m3/h |  | Compressor RPM | 0-100% | Via RPM sensor, displayed in the cabin
Master switch state | off/run/start | Located in the cabin and connected to the battery bus. The start position is momentary | Exhaust temperature |  | Via thermocouple, displayed in the cabin
|  |  | Exhaust gases | Mass flow | To determine
Note that the starting procedure and the running of the APU are fully automated as described in page 17 of the maintenance manual |  |  | Various indicators | True/False | Light indicators
Console/controle pannel
Component | Type | Comment
Master switch | 3 states switch | Can be replaced by 1 switch (off/run) and one push-button (start)
28V indicator | Light
Oil pressure low indicator | Light | Lights up at start when the oil pump is spinning at low rpm
Rpm indicator | 0%-100% gauge | Directly connected to the tachometer, 10V
Starter ON indicator | Light | Lights up when the DC starter is engaged
Temperature indicator | Gauge | Connected to the termocouple
95% indicator | Light | Lights up when the compressor reaches 95% of its nominal rpm
APU doors switch | 4 states switch | This component might not be essential
This table is obsolete, see Experimental_setup_V1.docx for updated requirements
Note on B8: [Threaded comment] Your version of Excel allows you to read this threaded comment; however, any edits to it will get removed if the file is opened in a newer version of Excel. Learn more: https://go.microsoft.com/fwlink/?linkid=870924 Comment: We might not be able to control the RPM at all, since the RPM regulation is fully automated
Note on B11: [Threaded comment] Your version of Excel allows you to read this threaded comment; however, any edits to it will get removed if the file is opened in a newer version of Excel. Learn more: https://go.microsoft.com/fwlink/?linkid=870924 Comment: Elements listed here : https://www.youtube.com/watch?v=UrOk7_kNlow
Note on B12: [Threaded comment] Your version of Excel allows you to read this threaded comment; however, any edits to it will get removed if the file is opened in a newer version of Excel. Learn more: https://go.microsoft.com/fwlink/?linkid=870924 Comment: As shown in this video (https://www.youtube.com/watch?v=UrOk7_kNlow), the control pannel is only connected to the electric beam of the APU, implying that the connection diagram needs to be found for proper wiring.
Note on D13: [Threaded comment] Your version of Excel allows you to read this threaded comment; however, any edits to it will get removed if the file is opened in a newer version of Excel. Learn more: https://go.microsoft.com/fwlink/?linkid=870924 Comment: I have to verify if the push-button need to be engaged until 35% rpm is reached or if the APU control system just needs one electrical impulsion to engage the starting procedure

## Caracteristics
Caracteristic | Value | Comment | Specs
Output power | 300Bhp (224kW) | At 40000 rpm
Air bleed output | 0,45 kg/s
Nominal compressor speed | 40000 rpm
Nominal output speed | 6000 rpm
Weight |  | To verify
Exaust gas Temperature | 650°C (Max 760°C)
Output electrical power | 208V-83A-400Hz | Max value (208V constant)
Input electrical power for starter motor | 28V-300A DC
Fuel consumption at nominal speed | 59 kg/h = 16,4 g/s | Fuel : ASTM D1655-73 | Fuel property | Value
|  |  | Density | 0,8 kg/l
|  |  | Net neat of combustion | 42 MJ/kg
|  |  | Flash point | 38°C
|  |  | Freezing point | -47°C
|  |  | Air/fuel ratio | 15/1
|  |  | Kinematic viscosity | 8 mm²/s
Air consumption at nominal speed | 885 kg/h = 245,8 g/s = 737,5 m3/h | Stoechiometric ratio, air at 20°C
Exhaust gas flow at nominal speed | 2600 m3/h | Isobaric model used for calculation (perfect gases rule)
Thermal efficiency at nominal speed | 32,6% | Determined with previous informations
Bleed air | 3,5 bar-1,5 kg/s | at 250°C
Heat release | 464 kW | Determined with previous informations. A significant part of this heat goes into the exhaust. | Exhaust | 254 kW
|  |  | Condution+convection+radiation | 210 kW
Note on B2: [Threaded comment] Your version of Excel allows you to read this threaded comment; however, any edits to it will get removed if the file is opened in a newer version of Excel. Learn more: https://go.microsoft.com/fwlink/?linkid=870924 Comment: From https://gasturbineworld.co.uk/garrett-gas-turbines/
Note on D11: [Threaded comment] Your version of Excel allows you to read this threaded comment; however, any edits to it will get removed if the file is opened in a newer version of Excel. Learn more: https://go.microsoft.com/fwlink/?linkid=870924 Comment: https://nepis.epa.gov/Exe/ZyPDF.cgi/9101KR5R.PDF?Dockey=9101KR5R.PDF page 51/300
Note on E11: [Threaded comment] Your version of Excel allows you to read this threaded comment; however, any edits to it will get removed if the file is opened in a newer version of Excel. Learn more: https://go.microsoft.com/fwlink/?linkid=870924 Comment: https://www.researchgate.net/figure/Selected-property-limits-from-the-ASTM-D1655-standard-for-aviation-fuels-16_tbl1_308085357
Note on C19: [Threaded comment] Your version of Excel allows you to read this threaded comment; however, any edits to it will get removed if the file is opened in a newer version of Excel. Learn more: https://go.microsoft.com/fwlink/?linkid=870924 Comment: To compare with what the lab is capable of
Note on D20: 224kW*3600s/(59kg/h*42MJ/kg) = 0,326
Note on F22: [Threaded comment] Your version of Excel allows you to read this threaded comment; however, any edits to it will get removed if the file is opened in a newer version of Excel. Learn more: https://go.microsoft.com/fwlink/?linkid=870924 Comment: Calculated using previous values 1kJ/K/kg * 1033K * 885kg/h / 3600s